## RCB_FPGA
Net Names | Description | Direction | Pins
CLK_100M | System Clock | Input | PIN_L3
CLK_100M_1 | Reserved System Clock | Input | PIN_D9
RST_N | System Reset | Input | PIN_J6
sclk | SPI Clock | Input | PIN_A5
cs_n | SPI Slave Select | Input | PIN_T13
mosi | SPI Master Output Data | Input | PIN_A8
miso | SPI Master Input Data | Output | PIN_F12
pow | Power Diagnostic | Input | PIN_B5
sync |  | Input | PIN_N1
diag_activation |  | Output | PIN_R11
estop_activation |  | Output | PIN_M16
estop_btn1_nc |  | Input | PIN_B3
estop_btn1_no |  | Input | PIN_G16
estop_btn2_nc |  | Input | PIN_B11
estop_btn2_no |  | Input | PIN_C16
estop_open |  | Output | PIN_T11
left_close_nc |  | Input | PIN_A13
left_close_no |  | Input | PIN_J16
left_drape_em |  | Input | PIN_R12
left_drape_em_open |  | Output | PIN_M14
left_drape_sw |  | Input | PIN_A15
left_open_nc |  | Input | PIN_C9
left_open_no |  | Input | PIN_G14
left_plunger_led1 |  | Output | PIN_K15
left_plunger_led2 |  | Output | PIN_B15
left_plunger_led3 |  | Output | PIN_H16
left_plunger_nc |  | Input | PIN_J5
left_plunger_no |  | Input | PIN_A2
left_tool_ex_led1 |  | Output | PIN_B13
left_tool_ex_led2 |  | Output | PIN_A7
left_tool_ex_led3 |  | Output | PIN_K14
left_tool_ex_nc |  | Input | PIN_R10
left_tool_ex_no |  | Input | PIN_P8
right_close_nc |  | Input | PIN_G11
right_close_no |  | Input | PIN_D1
right_drape_em |  | Input | PIN_M7
right_drape_em_open |  | Output | PIN_H12
right_drape_sw |  | Input | PIN_P10
right_open_nc |  | Input | PIN_J1
right_open_no |  | Input | PIN_R8
right_plunger_led1 |  | Output | PIN_M10
right_plunger_led2 |  | Output | PIN_T7
right_plunger_led3 |  | Output | PIN_P13
right_plunger_nc |  | Input | PIN_M9
right_plunger_no |  | Input | PIN_T9
right_tool_ex_led1 |  | Output | PIN_C10
right_tool_ex_led2 |  | Output | PIN_J11
right_tool_ex_led3 |  | Output | PIN_G6
right_tool_ex_nc |  | Input | PIN_B4
right_tool_ex_no |  | Input | PIN_J2
wheel_1_nc |  | Input | PIN_B9
wheel_1_no |  | Input | PIN_B10
wheel_2_nc |  | Input | PIN_C1
wheel_2_no |  | Input | PIN_P12
wheel_3_nc |  | Input | PIN_F16
wheel_3_no |  | Input | PIN_D16
wheel_4_nc |  | Input | PIN_P11
wheel_4_no |  | Input | PIN_B7
diagnostic_led[7] |  | Output | PIN_A9
diagnostic_led[6] |  | Output | PIN_C2
diagnostic_led[5] |  | Output | PIN_H6
diagnostic_led[4] |  | Output | PIN_A12
diagnostic_led[3] |  | Output | PIN_H15
diagnostic_led[2] |  | Output | PIN_J3
diagnostic_led[1] |  | Output | PIN_R7
diagnostic_led[0] |  | Output | PIN_A10
single_ended_in[3] |  | Input | PIN_B8
single_ended_in[2] |  | Input | PIN_C6
single_ended_in[1] |  | Input | PIN_B12
single_ended_in[0] |  | Input | PIN_F10
single_ended_out[3] |  | Output | PIN_A6
single_ended_out[2] |  | Output | PIN_T12
single_ended_out[1] |  | Output | PIN_R9
single_ended_out[0] |  | Output | PIN_L8
analog_switch_set[6] |  | Output | PIN_A11
analog_switch_set[5] |  | Output | PIN_J15
analog_switch_set[4] |  | Output | PIN_E9
analog_switch_set[3] |  | Output | PIN_L16
analog_switch_set[2] |  | Output | PIN_F9
analog_switch_set[1] |  | Output | PIN_H11
analog_switch_set[0] |  | Output | PIN_M11
diff_pair_in[5] |  | Input | PIN_E10
diff_pair_in[4] |  | Input | PIN_F1
diff_pair_in[3] |  | Input | PIN_B16
diff_pair_in[2] |  | Input | PIN_A4
diff_pair_in[1] |  | Input | PIN_F5
diff_pair_in[0] |  | Input | PIN_G15
diff_pair_out[5] |  | Output | PIN_T6
diff_pair_out[4] |  | Output | PIN_C5
diff_pair_out[3] |  | Output | PIN_T2
diff_pair_out[2] |  | Output | PIN_E14
diff_pair_out[1] |  | Output | PIN_D12
diff_pair_out[0] |  | Output | PIN_T5
IO_0 |  | Input | PIN_F11
IO_1 |  | Input | PIN_T14
IO_2 |  | Input | PIN_H5
IO_3 |  | Input | PIN_R6
IO_4 |  | Input | PIN_M8
IO_5 |  | Input | PIN_J14
IO_6 |  | Input | PIN_P6
IO_7 |  | Input | PIN_P9
IO_8 |  | Input | PIN_E16
IO_9 |  | Input | PIN_T8
IO_10 |  | Input | PIN_E11
IO_11 |  | Input | PIN_T15
IO_12 |  | Input | PIN_M15
IO_13 |  | Input | PIN_L15
IO_14 |  | Input | PIN_B1
IO_15 |  | Input | PIN_N14
IO_16 |  | Input | PIN_B6
IO_17 |  | Input | PIN_L9
IO_18 |  | Input | PIN_P16
IO_19 |  | Input | PIN_G12
IO_26 |  | Input | PIN_R4
IO_71 |  | Input | PIN_L2