## Sheet1
reg | function | R/W | Description | bit0 | bit1 | bit2 | bit3 | bit4 | bit5 | bit6 | bit7 | bit8 | bit9 | bit10 | bit11 | bit12 | bit13 | bit14 | bit15 | bit16 | bit17 | bit18 | bit19 | bit20 | bit21 | bit22 | bit23 | bit24 | bit25 | bit26 | bit27 | bit28 | bit29 | bit30 | bit31
0x0000 | FPGA Version | RO | TBD | bit0: FPGA_REV; bit8: FPGA_MAJOR_VER; bit16: SPARE
0x0001 | FPGA Date | RO | TBD | bit0: FPGA_REV_HOUR; bit8: FPGA_REV_DAY; bit16: FPGA_REV_MONTH; bit24: FPGA_REV_YEAR
0x0002 | Power Diagnostic | R/W | TBD
0x0003 | FPGA buttons | RO | TBD | bit0: L_NO_switch_TOOL_EX_FPGA; bit1: L_NC_switch_TOOL_EX_FPGA; bit2: R_NO_switch_TOOL_EX_FPGA; bit3: R_NC_switch_TOOL_EX_FPGA
0x0004 | L Wheels sensors | RO | TBD | bit0: L_POS_SENS_0_OUT1; bit1: L_POS_SENS_0_OUT2; bit2: L_POS_SENS_1_OUT1; bit3: L_POS_SENS_1_OUT2; bit4: L_POS_SENS_OUT1; bit5: L_POS_SENS_OUT2; bit6: L_WHEEL_SENS_A1_OUT1; bit7: L_WHEEL_SENS_A1_OUT2; bit8: L_WHEEL_SENS_A2_OUT1; bit9: L_WHEEL_SENS_A2_OUT2; bit10: L_WHEEL_SENS_SPARE_OUT1; bit11: L_WHEEL_SENS_SPARE_OUT2
0x0005 | R Wheels sensors | RO | TBD | bit0: R_POS_SENS_0_OUT1; bit1: R_POS_SENS_0_OUT2; bit2: R_POS_SENS_1_OUT1; bit3: R_POS_SENS_1_OUT2; bit4: R_POS_SENS_OUT1; bit5: R_POS_SENS_OUT2; bit6: R_WHEEL_SENS_A1_OUT1; bit7: R_WHEEL_SENS_A1_OUT2; bit8: R_WHEEL_SENS_A2_OUT1; bit9: R_WHEEL_SENS_A2_OUT2; bit10: R_WHEEL_SENS_SPARE_OUT1; bit11: R_WHEEL_SENS_SPARE_OUT2
0x0006 | Left Diagnostic counter | RO | TBD | bit0: number of packed recived and transmited to RCB Teensy; bit16: number of packed recived with error(and ignored)
0x0007 | Right Diagnostic counter | RO | TBD | bit0: number of packed recived and transmited to RCB Teensy; bit16: number of packed recived with error(and ignored)
0x0008 | Right Recivers Error | RO | TBD | bit0: R_4MB_SER_IN_ER; bit1: R_EEF_SER_IN_ER; bit2: R_M5B_SER_IN_ER; bit3: R_SER_RX_ER; bit4: R_SCU_Invalid_n
0x0009 | Left Recivers Error | RO | TBD | bit0: L_4MB_SER_IN_ER; bit1: L_EEF_SER_IN_ER; bit2: L_M5B_SER_IN_ER; bit3: L_SER_RX_ER; bit4: L_SCU_INVALIDn
0x000A | SSRs Left | R/W | TBD | bit0: A_24V_L_EN; bit1: B_24V_L_EN; bit2: A_35V_L_EN; bit3: B_35V_L_EN
0x000B | SSRs Right | R/W | TBD | bit0: A_24V_R_EN; bit1: B_24V_R_EN; bit2: A_35V_R_EN; bit3: B_35V_R_EN; bit4: BIT_SSR_SW
0x000C | FPGA LEDs | R/W | TBD | LED_1 | LED_2 | LED_3 | LED_4 | LED_5 | LED_6 | LED_7 | LED_8
0x000D | LEDs strip Mux | R/W | 00-L_TOOL_EX ,01-L LED Strip ,10-R Tool Ex, 11-R LED Stirp,100-WS LED Strip,101-Robot ESTOP LED | LED_1: MUX Control
0x000E | Mic.C.B | RO | TBD | MICCB_GEN_SYNC_FAIL | MICCB_SP_IN_A_F | MICCB_SP_IN_B_F | MICCB_SPARE_IO0 | MICCB_SPARE_IO1 | MICCB_SPARE_IO2 | MICCB_SPARE_IO3
0x000F | FPGA Spare out | R/W | TBD | FPGA1 | FPGA2 | FPGA3 | FPGA4 | FPGA5 | FPGA6 | FPGA7 | FPGA8 | FPGA9 | FPGA10 | FPGA11 | FPGA12 | FPGA13 | Teensy_FPGA_SP0 | Teensy_FPGA_SP1 | Teensy_FPGA_SP2
0x0010 | ADC Voltage 0 | RO | TBD | FPGA1: 35V Monitor |  |  |  | Spare
0x0011 | ADC Voltage 1 | RO | TBD | FPGA1: 12V Monitor |  |  |  | 3.3V Monitor
0x0012 | ADC Voltage 2 | RO | TBD | FPGA1: 5V Monitor |  |  |  | 2.5V Monitor
0x0013 | ADC Voltage 3 | RO | TBD | FPGA1: 24V Monitor |  |  |  | 12V_PS Monitor
0x0014 | FPGA Spare | R/W | TBD | SPARE1_DIFF0 | SPARE1_DIFF1 | SPARE1_DIFF2 | SPARE1_DIFF3 | SPARE1_ANALOG_SW_0_SEL_FPGA | SPARE1_ANALOG_SW_1_SEL_FPGA | SPARE1_ANALOG_SW_SEL_FPGA | SPARE1_IO0_FPGA | SPARE1_IO1_FPGA | SPARE1_IO2_FPGA | SPARE1_IO3_FPGA | SPARE2_DIFF0 | SPARE2_DIFF1 | SPARE2_DIFF2 | SPARE2_DIFF3 | SPARE2_ANALOG_SW_0_SEL_FPGA | SPARE2_ANALOG_SW_1_SEL_FPGA | SPARE2_ANALOG_SW_SEL_FPGA | SPARE2_IO0_FPGA | SPARE2_IO1_FPGA | SPARE2_IO2_FPGA | SPARE2_IO3_FPGA
0x0015 | FLA PS | R/W | TBD | FPGA1: FPGA_WHEEL_STOP_ELO; FPGA2: FPGA24V_DIS; FPGA3: FLA_PWR_DIS; FPGA4: OPEN_ELO_REQUEST; FPGA5: PS_PG_FPGA
0x0016 | FPGA FAN 1 Tacho | R/W | TBD | FPGA1: FAN 1 TACHO; FPGA2: FAN 1 READ NUMBER
0x0017 | FPGA FAN 1 PWM | R/W | TBD | FPGA1: FAN 1 PWM
0x0018 | FPGA FAN 2 Tacho | R/W | TBD | FPGA1: FAN 2 TACHO; FPGA2: FAN 2 READ NUMBER
0x0019 | FPGA FAN 2 PWM | R/W | TBD | FPGA1: FAN 2 PWM
0x001A | FPGA SYNC DELAY TIME | RO | TBD | FPGA1: FPGA_SYNC_DELAY_TIME
0x001B | FPGA SYNC TIME | RO | TBD | FPGA1: FPGA_SYNC_TIME
0x001C | Fault Registers | RO | TBD | FPGA1: CS_ERROR; FPGA2: MicCB_ESTOP_OPEN_REQUEST; FPGA3: ESTOP_STATUS_FAIL; FPGA4: SSR_ON_FPGA; FPGA5: FPGA_DIAG_ACT; FPGA6: FPGA_FAULT; FPGA7: RST_WD
0x001D | Sync Timer | RO | counts time from Mic.C.B rising in uSec | FPGA1: time from Mic.C.B rising in uSec